## Sheet1
Slow-Speed Grinder Constant Calculator

Support bar diameter	12.0	mm
Wheel axle diameter	12.0	mm

Support bar measurements
Lower position
- Support bar to wheel axle	117.6	mm	105.6	mm bar center to axle center
- Support bar to height origin (XB-100)	70.0	mm
Higher position
- Support bar to wheel axle	163.3	mm	151.3	mm bar center to axle center
- Support bar to height origin (XB-100)	120.0	mm

	28.9513
Vertical constant	28.40	mm
Horizontal constant	51.12	mm