## Sheet1
Slow-Speed Grinder Constant Calculator
Support bar diameter | 12 | mm
Wheel axle diameter | 12 | mm
Support bar measurements
Lower position
- Support bar to wheel axle | 117.6 | mm | 105.6 | mm bar center to axle center
- Support bar to height origin (XB-100) | 70 | mm
Higher position
- Support bar to wheel axle | 163.3 | mm | 151.3 | mm bar center to axle center
- Support bar to height origin (XB-100) | 120 | mm
28.9513
Vertical constant | 28.4033 | mm
Horizontal constant | 51.1174 | mm